## Pipetting
Pipetting scheme
Fields in grey are calculated and cannot be changed
Please enter parameters here:
Total sample volume |  |  |  | 100 | µl
Volume Protein |  |  |  | 10 | µl
Buffer stock |  |  |  | 10 | x
Volume Buffer |  |  |  | 10 | µl
Required highest denaturant concentration |  |  |  | 6 | M
Denaturant stock to be prepared |  |  |  | 7.5 | M
Unfolding:
sample No | [M] denat. | [µl] denat. | [µl] Buffer | [µl] H2O | [µl] Protein
1 | 6 | 80 | 10 | 0 | 10
2 | 5.745 | 76.6 | 10 | 3.4 | 10
3 | 5.49 | 73.2 | 10 | 6.8 | 10
4 | 5.235 | 69.8 | 10 | 10.2 | 10
5 | 4.98 | 66.4 | 10 | 13.6 | 10
6 | 4.725 | 63 | 10 | 17 | 10
7 | 4.47 | 59.6 | 10 | 20.4 | 10
8 | 4.215 | 56.2 | 10 | 23.8 | 10
9 | 3.96 | 52.8 | 10 | 27.2 | 10
10 | 3.705 | 49.4 | 10 | 30.6 | 10 | a
11 | 3.45 | 46 | 10 | 34 | 10
12 | 3.195 | 42.6 | 10 | 37.4 | 10
13 | 2.94 | 39.2 | 10 | 40.8 | 10
14 | 2.685 | 35.8 | 10 | 44.2 | 10
15 | 2.43 | 32.4 | 10 | 47.6 | 10
16 | 2.175 | 29 | 10 | 51 | 10
17 | 1.92 | 25.6 | 10 | 54.4 | 10
18 | 1.665 | 22.2 | 10 | 57.8 | 10
19 | 1.41 | 18.8 | 10 | 61.2 | 10
20 | 1.155 | 15.4 | 10 | 64.6 | 10
21 | 0.9 | 12 | 10 | 68 | 10
22 | 0.645 | 8.6 | 10 | 71.4 | 10
23 | 0.39 | 5.2 | 10 | 74.8 | 10
24 | 0.135 | 1.8 | 10 | 78.2 | 10
Total |  | 981.6 | 240 | 938.4 | 240
Note on F7: NT-Technologies: Please enter the total sample volume to be prepared for each of the 24 samples in µl
Note on F8: NT-Technologies: The volume of protein you intend to add in µl
Note on F9: NT-Technologies: Please enter your buffer concentration (e.g. if you work with a 10x Buffer enter 10)
Note on F10: NT-Technologies: Volume of buffer in µl to be added to each sample calculated from stock concentration
Note on F11: NT-Technologies: Highest concentration of denaturant needed for the experiment in M (if unknown start with 6M)
Note on F13: NT-Technologies: Concentration of denaturant stock to be prepared in M (highest solubility of GuHCl is 8M in water and 10M for urea)